Range 6-80V
Range 6-80V.
10V minimum required if low power mode is enabled.
Range 1.3 - 80V
Range 1.3 - 80V
Percentage of battery voltage for stage 3 when enabled.
See datasheet for details.
When solar charging a Li-Ion battery without time limits it is recommended that the Stage 3 voltage limit not exceed 95% of the lithium-ion maximum cell voltage. Since this configuration can charge indefinitely, following this guideline keeps the lifetime of the batteries from degrading quickly.
Range 50 - 100%
 Range 0.1 - 500A
Range 0.1 - 500A
Range 0 - 50%
Make sure that the input current limit is set higher than the maximum panel current capability, plus at least 20% to 30% margin, in order to achieve the maximum charging capability of the system.
Range 0 - 50%
Range 0.1 - 500A
Range 0.1 - 500A
Range 0.1 - 500A
Trickle charge current. Must be at least 20% of maximum charge current.
Range 0.1 - 500A
Range 100 - 400kHz
Range 100 - 400kHz
Oscillator frequency should be within 100-400kHz.
## Tabelle1
Solar panel input maximum:			25,00V
Battery voltage maximum, voltage stage 2:			12,60V
Percentage of battery voltage for stage 3:			95%
Battery voltage stage 3:			11,97V
Solar panel current input maximum:			5,00A
Solar panel current input margin:			30%
Maximum charge current:			5,00A
Maximum stage 0 current (trickle charge):			0,50A
Oscillator frequency:			200kHz

	Component name
	Schematic	Datasheet	Value calcuated	Value selected	Value E96
	R1	RFBIN1	95,43kΩ	95,30kΩ	95,30kΩ
	R2	RFBIN2	6,82kΩ	6,81kΩ	6,81kΩ

	R8	RDACI1	2,96kΩ	2,94kΩ	2,94kΩ
	R7	RDACI2	13,81kΩ	13,70kΩ	13,70kΩ

	C2	CDACI	338nF	330nF

	R30	RFBOUT1	97,34kΩ	97,60kΩ	97,60kΩ
	R31	RFBOUT2	10,00kΩ	10,00kΩ	10,00kΩ

	R32	RDACO1	10,58kΩ	10,50kΩ	10,50kΩ
	R33	RDACO2	52,92kΩ	53,60kΩ	52,30kΩ

	C17	CDACO	189nF	180nF

	R16	RSENSE1	8mΩ	8mΩ
	R34	RSENSE2	10mΩ	10mΩ
	R15	RIMON_OUT	243,06kΩ	243,00kΩ	243,00kΩ
	R13	RIOW	27,00kΩ	27,00kΩ	26,70kΩ

	R9	RT	217,75kΩ	215,00kΩ	215,00kΩ

	Plausibility calculation:		Calculated	Selected
Should be as close to 6V as possible.		VX1:	6,14	6,07
Should be greater or equal to 25,0V		VX2:	24,92	24,97
Used for N1 and N2 calculation.		X:	9,66	9,74
Actual stage 3 voltage at 25°C		VX3:	11,91V	11,95V
Should be as close as possible to 1.22		N1:	1,222	1,219
Should be as close as possible to 0.805		N2:	0,804	0,806
100kHz – 400kHz	Oscillator frequency:			203kHz

Version:	07.09.14